## Entities_details
Concept | Data Type | Property | Cardinality | Instance | Synomym | Definition | Definition URL
testbed | [5 empty] | A testbed is a platform for testing, experimentation, and validation, which consisit of infrastructure that includes hardware, software, and other resources.
| string | long name | required
|  |  |  | Bedretto Underground Laboratory for Geosciences and Geoenergies (BULGG) | BedrettoLab
Grimsel Test Site
Mont Terri rock laboratory
Geothermal research platform Groß Schönebeck
Pilot site for geological storage of CO2 Ketzin
|  |  |  | Geotechnology Laboratory Fraunhofer IEG | Energy Technology Fraunhofer IEG
TRUDI underground laboratory
|  |  |  | Geothermal Project on TU Delft campus | Delft Subsurface Urban Energy Laboratory (DSUEL)
|  |  |  | UK Geoenergy Observatory | UK Geos
Cheshire Observatory
Glasgow Observatory
|  |  |  | UK GeoEnergy Research Centre (GERC) | Geoenergy Test Bed Nottingham
Rijswijk Centre for Sustainable Geo-energy (RCSG)
ECCSEL Svelvik CO2 Field Lab
BRGM’s Geothermal Testing Facility
Sotacarbo Fault Laboratory
Underground research laboratory Andra
CATenoy experimental site (CATLAB)
PITOP Borehole Geophysical Test Site
Krafla Magma Testbed
| string | short name | preferred
| string | type | required
|  |  |  | underground research laboratory | subsurface laboratory
|  |  |  | test site | in-situ laboratory
|  |  |  | field-scale laboratory |  | active monitoring
|  |  |  | field-scale observatory | field-scale monitoring | passive monitoring
| string | category | required
geothermal
induced seismicity
CO2 storage
radioactive waste
| string | location | required
|  |  |  | tunnel | gallery
shaft
borehole
bore
wellbore
hole
shaft
mine
cavern
reservoir
Borehole |  |  |  |  | well | A borehole is the generalized term for any narrow shaft drilled in the ground | https://inspire.ec.europa.eu/schemas/ge-core/3.0/GeologyCore.xsd ; https://vocabs.gsq.digital/v/collection/dpth-rfrnc:borehole; https://vocab.bgs.ac.uk/v/vocab/rf:GeoscienceThesaurus/Concept:6022
| string | identifier | required |  |  | Unique identifier given by the laboratory | https://inspire.ec.europa.eu/schemas/ge-core/3.0/GeologyCore.xsd
Uniform Resource Identifier (URI)
Borehole Code
International Generic Sample Number (IGSN)
| string | code | required
| string | name | required |  |  | The name of a borehole generally follows a naming convention specific for each testbed | https://inspire.ec.europa.eu/schemas/ge-core/3.0/GeologyCore.xsd
| string | general purpose | required |  |  | Purposes for which a borehole was drilled | http://inspire.ec.europa.eu/codelist/BoreholePurposeValue
site investigation
decontamination
disposal
geotechnical
mineral
monitoring
oil
groundwater
geothermal
| string | specific purpose | preferred |  |  | Specific purpose of the borehole
| string | type | required |  |  |  | https://inspire.ec.europa.eu/schemas/ge-core/3.0/GeologyCore.xsd
extraction
producer
estimulation
injector
monitoring
| string | status | required |  |  | Current status of the borehole | https://inspire.ec.europa.eu/schemas/ge-core/3.0/GeologyCore.xsd; https://vocabs.gsq.digital/v/collection/st-stts:borehole-status
in use
decommissioned
collapsed
abandoned
| float | total length | required |  |  | The distance along a borehole. | https://inspire.ec.europa.eu/schemas/ge-core/3.0/GeologyCore.xsd
| string | length type | required | loggers measurement
drillers measurement
survey
|  |  |  | total vertical depth (TVD) |  | Length measured with respect to the vertical depth. In deviated boreholes, this length is generally shorter than the measured depth
|  |  |  | measured depth (MD) |  | Length measured along the borehole trajectory
| string | geometry | required
vertical
horizontal
inclined
| string | drill style | required
hammer
cored
rotational
| date | drilling start | preferred
| date | drill end | preferred
| float | diameter | required
| float | core depth start | preferred |  |  | Section in depth along the borehole at which rock core starts
| float | core depth end | preferred |  |  | Section in depth along the borehole at which rock cores ends
| float | core total length | preferred |  |  | Length computed from the beginning and end of the coring
| string | description | optional
drilling report
Location | [5 empty] | Precisely location of a borehole's surface position defined by easting and northing coordinates. | https://inspire.ec.europa.eu/schemas/ge-core/3.0/GeologyCore.xsd
| string | coordinate type | required | Planned
Staked out
Surveyed
| float | easting | required |  |  | the easting coordinate refers to the X-coordinate, representing the eastward distance from a reference point, often the origin of a grid or coordinate system
| float | northing | required |  |  | the northing coordinate refers to the Y-coordinate, representing the eastward distance from a reference point, often the origin of a grid or coordinate system
| float | elevation | required |  |  | The vertical height above datum of the borehole collar. | https://inspire.ec.europa.eu/schemas/ge-core/3.0/GeologyCore.xsd
| string | datum_elevation reference | required |  |  | also known as datum. It is an absolute reference such as the sea level or ground level | https://en.wikipedia.org/wiki/Geodetic_datum
| float | ground level | required |  |  | This is the distance from the sea level to the elevation of the location where the borehole is located | https://inspire.ec.europa.eu/schemas/ge-core/3.0/GeologyCore.xsd
| string | coordinate system | required
UTM (Universal Transverse Mercator)
geographic coordinates (latitude and longitude)
| float | dip | required |  |  | Also Borehole inclination. | https://encyclopedia2.thefreedictionary.com/inclination
| string | dip direction | required | upward
downward
| float | azimuth | required |  |  |  | https://www.glossary.oilfield.slb.com/en/Terms/a/azimuth.aspx
| float | longitude | preferred |  |  | method used to drill hole | https://github.com/CGI-IUGS/cgi-vocabs/blob/master/vocabularies/geosciml/boreholedrillingmethod.ttl
| float | latitude | preferred
| string | description | optional |  |  | The date of the start of drilling formatted according to ISO8601 (e.g., 2012-03-17). | source : GeoSciML
| int | tunnel meter | optional |  |  | The date of the end of drilling formatted according to ISO8601 (e.g., 2012-03-28). | source : GeoSciML
| string | tunnel section | optional |  |  | Technical report issued by the drilling company with detailed information about the drilling
Core
| string | core id | required
| string | origin lab | preferred
| string | campaign | preferred
| int | core run | required |  |  | A core run is defined by the drilling that happens during the time in which one core barrel is in the borehole. It starts when drilling succeeds with the empty core barrel and ends when the core barrel is full or has to be retrieved from the borehole for other reasons. | ODCP
| float | top depth | required |  |  | Driller's depth at the top of the core (i.e. when drilling of the core run commences).
| float | bottom depth | required |  |  | Driller's depth at the bottom of the core (i.e. when the core barrel is pulled out of the hole).
| string | depth reference | required
measured depth
vertical depth
| float | length | required
| float | diameter | required
weight
charge number
| string | repository | required
| string | repository location | required
| boolean | core scan | preferred
| string | method | optional
|  |  |  | multi-sensor core logger (MSCL) |  | The Multi-Sensor Core Logger (MSCL) measures the attenuation of gamma rays (gamma ray attenuation, GRA), the velocity of compressional waves (P-wave velocities), and the amount of magnetically susceptible material present in the sediment as well as the color reflectance by the spectrophotometer. | https://www.marum.de/en/Multi-sensor-core-logger-MSCL.html
|  |  |  | x-ray fluorescence |  | X-ray Fluorescence (XRF) Core Scanner is a non-destructive analysis system for relatively fast and closely spaced analysis of major and minor elements by scanning the surface of split sediment cores. | https://www.marum.de/en/XRF-Core-Scanner.html
geology
core id
| string | rock classification | preferred
igneous
sedimentary
metamorphic
| string | rock type | preferred
| string | description | preferred
| string | color | preferred
| string | minerals | optional
| string | grain size | optional
| string | texture | optional
| string | foliation | optional
| string | disturbance | optional
| string | discontinuity | optional
| boolean | litholog | preferred |  |  | lithological description of the entire core length
| string | geological age | preferred
| string | geological unit | preferred
Core sample | string | sample number | required |  |  | Unique identifier for the sample
| float | sample depth | required |  |  | Relative top depth of the sample (on the section).
| date | sampling date | required |  |  | Relative bottom depth of the sample (on the section)
| string | purpose | required
| string | requester laboratory | required
| string | dimensions | required
| string | description | optional
| string | subsample type | optional
thin section
plug
trim end
powder
| string | property | optional
density
porosity
permeability
electric conductivity
velocity
mineralogy
stress
strain
| string | method | optional
Scaning Electron Microscopy (SEM)
Brazillian Test
Ultrasonic test
Monitoring
| string | type | required
experimental seismic network
background seismic network
distributed fibre optic sensing
| string | category | required
downhole monitoring
surface monitoring
tunnel monitoring
Downhole Logging |  |  |  | Borehole logging; well logging |  |  | "Well logging, also known as borehole logging is the practice of making a detailed record (a well log) of the geologic formations penetrated by a borehole. The log may be based either on visual inspection of samples brought to the surface (geological logs) or on physical measurements made by instruments lowered into the hole(geophysical logs). Some types of geophysical well logs can be done during any phase of a well's history: drilling, completing, producing, or abandoning. Well logging is performed in boreholes drilled for the oil and gas, groundwater, mineral and geothermal exploration, as well as part of environmental and geotechnical studies.", (Wikipedia)
| string | borehole code | required |  |  |  | Instruments lowered into a borehole for geophysical measurements or for monitoring purposes to collect data about the subsurface, including rock properties, fluid dynamics, and other geotechnical information
| date | logging date | required
| string | log type | preferred
| string | operator name | preferred
| string | institution | preferred
tool
|  |  |  | Acoustic televiewer (ATV) | ATV
|  |  |  | Optic televiewer (OTV) | OTV
|  |  |  | Deviation Tool (DEV) | DEV
|  |  |  | Spectral Gamma (SGR) | SGR
|  |  |  | Fluid Temperature and Conductivity (FTC) | FTC
|  |  |  | Caliper (CAL) | CAL
|  |  |  | Full Waveform Sonic (FWS) | FWS
Magnetic susceptibility OSG
Mudparameter OSG
Sidewall density
Temperature
Conductivity
Three-arm caliper
| string | logging direction | required
upward
downward
| int | logging run | required
| boolean | centralized tool | required
Yes
No
| float | sampling rate | preferred
| string | sampling rate unit | preferred
meter
inch
second
| float | magnetic inclination | preferred
| float | magnetic declination | preferred
| boolean | logging report | optional
Yes
No
| boolean | Composite log | optional
Yes
No
Sensor | string | identifier | required
| string | group | required
Seismic sensor
hydromechanical sensor
hydraulic sensor
fibre optic
| string | type | required
seismometer
geophone
accelerometer
acoustic emission sensor
strainmeter
tiltmeter
piezometer
flowmeter
| string | subtype | optional
| string | serial number | required
| string | model | required
| string | manufacturer | required
| string | deployment type | required
permanent
temporary
| string | status | required
reserved
damaged
ceased
Configuration
| int | borehole id | required | PK
| int | sensor id | required | PK
| string | sensor code | required
| string | sensor status | required
planned
installed
removed
| date | installation date | required
| date | removal date | required
| string | description | preferred
| int | location id | required
| float | sensor depth | required
| string | orientation | preferred
| string | deployment type | preferred
cemented
clamped
Seismic sensor
| string | type | required
AE GMuG-Ma-Blc-30-60 (C )
AE GMuG-Ma-Blw-7-140 (SV-SpW)
AE GMuG-Ma-Blw-7-70 (SV-SpW)
AE Transmitter - Blw-Tr40 (SV-SpW)
AE Transmitter - Blw-Tr50 (SV-SpW)
Accelerometer PCB 3c (<3kHz)
Accelerometer Wilcoxon 1c (<25kHz)
Cascadia posthole
IMS Geophone (100 Hz)
MBAS Geophone (100 Hz)
Titan posthole
Trillium Posthole
EpiSensor
hydromechanical sensor
| string | type | required
CTPP / Keller pressure probe
step-rate injection method for fracture in-situ properties (SIMFIP)
DORSA
Tiltmetre CSIRO
hydraulic sensor | string | type | required
IMI (?) Packer
multi-packer
flowmeter
fibre optic
| string | type | required
distributed acoustic sensing #(DAS)
distributed strain sensing #(DSS) #BRUsens strain sensing cable
distributed temperature sensing #(DTS)
fibre braag grating sensor #(FBG)
| string | interrogator | required |  |  | location of the sensor defined by easting, northing coordinates and elevation.
|  |  |  | FBG interrogator |  | depth along the borehole where the sensor is planned or installed
optoelectronics interrogator
Silixa DAS interrogator #(iDAS) #XT-DTS
HYPERION Optical Sensing Instrument